## bom
品名 Name | 部品番号 Designator | 個数 Quantity | 値 Value | パッケージ Package | 説明 Description | 部品メーカー Manufacturer | 部品メーカーの品番 Manufacturer Part Number | 代替可否 | 値段 Unit Price | 購入リンク Purchase Link
Capacitor | C1,C2,C3,C4,C5,C6 | 6 | 22uF | Capacitor_SMD:C_0603_1608Metric |  | KYOCERA AVX | 0603ZD226MAT2A | ok | 36.3 | https://www.mouser.jp/ProductDetail/KYOCERA-AVX/0603ZD226MAT2A?qs=sSYV1F9c5cE%2FKdrrBmQkqw%3D%3D
Diode | D1,D2,D3,D4,D6,D7,D9 | 7 | SS34 | Diode_SMD:D_SOD-123F |  | onsemi / Fairchild | SS34FA | ok | 56.9 | https://www.mouser.jp/ProductDetail/onsemi-Fairchild/SS34FA?qs=R26iFe%2FkX%2FK1QUwZdCmBBw%3D%3D
Diode | D5 | 1 | LED | Diode_SMD:D_0603_1608Metric |  | Bivar | SM0603UBWC | ok | 180.1 | https://www.mouser.jp/ProductDetail/Bivar/SM0603UBWC?qs=hWDdE2Pc5RAVU9aZAE1txQ%3D%3D
Pin header | J2 | 1 | Conn_01x02_Pin | Connector_PinHeader_2.54mm:PinHeader_1x02_P2.54mm_Horizontal |  | Adam Tech | PH1RB-02-UA | ok | 15 | https://www.digikey.jp/ja/products/detail/adam-tech/PH1RB-02-UA/9830333
Pin header | M1,M2,M3,M4,M5,M6 | 6 | Motor_DC | Connector_PinHeader_2.54mm:PinHeader_1x02_P2.54mm_Vertical |  | Adam Tech | PH1-02-UA | ok | 15 | https://www.digikey.jp/ja/products/detail/adam-tech/PH1-02-UA/9830266?gad_source=1&gad_campaignid=20192530079&gbraid=0AAAAADrbLlgtIkA4cxTnt7mGl3Q6nRIg5&gclid=Cj0KCQjwyIPDBhDBARIsAHJyyVhLVLstbnU2Wh-M_b9xwOTgeIW_LbsexQkTcbUfKvA3PhqsGTlm_QcaAuVkEALw_wcB&gclsrc=aw.ds
Mosfet | Q1,Q2,Q3,Q4,Q5,Q6 | 6 | SQ2310CES | Package_TO_SOT_SMD:SOT-23 |  | Vishay / Siliconix | SQ2310CES-T1_GE3 | ok | 75.8 | https://www.mouser.jp/ProductDetail/Vishay-Siliconix/SQ2310CES-T1_GE3?qs=Imq1NPwxi74Lc2AIGZ7l8A%3D%3D
Resistor | R1,R2,R5,R6,R9,R10 | 6 | 100Ω | Resistor_SMD:R_0603_1608Metric |  | Bourns | CR0603-JW-101ELF | ok | 15.8 | https://www.mouser.jp/ProductDetail/Bourns/CR0603-JW-101ELF?qs=jAUlru4btJFOerhakJcyhQ%3D%3D
Resistor | R3,R4,R7,R8,R11,R12 | 6 | 10kΩ | Resistor_SMD:R_0603_1608Metric |  | Vishay / Beyschlag | MCT06030D1002BP500 | ok | 22.1 | https://www.mouser.jp/ProductDetail/Vishay-Beyschlag/MCT06030D1002BP500?qs=ncxkyCpAYDAJSzgYSRSsnA%3D%3D
Resistor | R15 | 1 | 5.1kΩ | Resistor_SMD:R_0603_1608Metric |  | Vishay | CRCW06035K10FKEC | ok | 19 | https://www.mouser.jp/ProductDetail/Vishay/CRCW06035K10FKEC?qs=sGAEpiMZZMtlubZbdhIBIKbhzOdzan%2FGt7ImYW9MzNM%3D
Resistor | R22 | 1 | 220Ω | Resistor_SMD:R_0603_1608Metric |  | Pulse Electronics | GBK160808T-221Y-N | ok | 17.4 | https://www.mouser.jp/ProductDetail/Pulse-Electronics/GBK160808T-221Y-N?qs=j%252B1pi9TdxUbKNI%252BrSL0iyA%3D%3D
Push switch | SW1 | 1 | SW_Push | Button_Switch_THT:SW_PUSH_6mm_H5mm |  | Same Sky | TS02-66-50-BK-100-LCR-D | ok | 15.8 | https://www.mouser.jp/ProductDetail/Same-Sky/TS02-66-50-BK-100-LCR-D?qs=A6eO%252BMLsxmQ2%2FFf8jET%252BrA%3D%3D
Slide switch | SW3 | 1 | SW_Wuerth_450301014042 | Button_Switch_THT:SW_Slide-03_Wuerth-WS-SLTV_10x2.5x6.4_P2.54mm |  | Wurth Elektronik | 450301014042 | ok | 320.7 | https://www.mouser.jp/ProductDetail/Wurth-Elektronik/450301014042?qs=wr8lucFkNMW0uepaR4R%2Fww%3D%3D
Pin socket | U2 | 1 | PMW3901 | Connector_PinSocket_2.54mm:PinSocket_1x07_P2.54mm_Vertical | Please solder a pin socket | Sullins Connector Solutions | PPPC071LFBN-RC | ok | 73 | https://www.digikey.jp/ja/products/detail/sullins-connector-solutions/PPPC071LFBN-RC/810179?gad_source=1&gad_campaignid=17336038749&gbraid=0AAAAADrbLliB6ioIx_0oOG1P63n9-RdUC&gclid=Cj0KCQjwyIPDBhDBARIsAHJyyVh_2R4ghHcxb_gq0XFIGfvlTUJfJKWMpN-mnReKNHx95jSJMgATJM0aAt1bEALw_wcB&gclsrc=aw.ds
Pin socket | U6 | 1 | VL53L1X | Connector_PinSocket_2.54mm:PinSocket_1x07_P2.54mm_Vertical | Please solder a pin socket | Sullins Connector Solutions | PPPC071LFBN-RC | ok | 73 | https://www.digikey.jp/ja/products/detail/sullins-connector-solutions/PPPC071LFBN-RC/810179?gad_source=1&gad_campaignid=17336038749&gbraid=0AAAAADrbLliB6ioIx_0oOG1P63n9-RdUC&gclid=Cj0KCQjwyIPDBhDBARIsAHJyyVh_2R4ghHcxb_gq0XFIGfvlTUJfJKWMpN-mnReKNHx95jSJMgATJM0aAt1bEALw_wcB&gclsrc=aw.ds
Pin socket | U1 | 1 | ESP32-DEVKITC-32E | ESP32-DEVKITC-32E:MODULE_ESP32-DEVKITC-32E | Please solder pin sockets |  |  | ok | 206.15 | https://ja.aliexpress.com/item/2255800402803465.html?gatewayAdapt=4itemAdapt
Pin socket | U3 | 1 | bno055 | drone2:bno055_module | Please solder short pin sockets | TE Connectivity | 1-1814655-5 | ok | 254.76 | https://jp.rs-online.com/web/p/sil-sockets/6811320
Pin socket | U4 | 1 | DCDC converter | drone2:dcdc_converter_5V | Please solder short pin sockets | TE Connectivity | 1-1814655-5 | ok | 254.76 | https://jp.rs-online.com/web/p/sil-sockets/6811320